## Wired
| Version | NFFT | ModOrder | CP (samples) | ZP (%) | GP (ms) | Ifft Gain (dB) | TX Gain (dB) | Sync Gain (dB) | Avg Pow (dBFS) | Peak Power (dBFS) | PAPR (dB) | 4096 Nfft, 2M, 256 CP, 30% ZP, 5ms GP, -5dB TX gain, -1dB Sync Gain Wired
Max Power: | [7 empty] | 12.25 | -1 | -11 | -0.00675 | -10.9932 | Rx Gain (dB) | Avg Pow (dBFS) | Peak Power (dBFS) | PAPR (dB) | Triggered OTR | Packet SER (%) | Sync Thresh
| Old | 4096 | 2 | 256 | 30 | 5 | -4 | -5 | -1 | -45.67 | -17.5119 | -28.1581 | 45 | -25.8 | -9.3036 | 16.4964 | Yes |  | 0x70000
[13 empty] | 44 | -25.6 | -9.3022 | 16.2978 | Yes |  | 0x70000
[13 empty] | 43 | -27.4 | -9.4134 | 17.9866 | Yes |  | 0x70000
[13 empty] | 40 | -30.3 | -9.8196 | 20.4804 | Yes | 0.4189 | 0x70000
[13 empty] | 39 | -31.36 | -10.2309 | 21.1291 | Yes | 0.3724 | 0x70000
[13 empty] | 38 | -32.29 | -10.7419 | 21.5481 | Yes | 0.3258 | 0x70000
[13 empty] | 37 | -33.1 | -11.118 | 21.982 | Yes | 0.512 | 0x70000
[13 empty] | 36 | -34.1 | -11.6 | 22.5 | No | 0.4189 | 0x70000
[13 empty] | 35 | -35.1 | -12.1512 | 22.9488 | No | 0.3258 | 0x70000
| Version | NFFT | ModOrder | CP (samples) | ZP (%) | GP (ms) | Ifft Gain (dB) | TX Gain (dB) | Sync Gain (dB) | Avg Pow (dBFS) | Peak Power (dBFS) | PAPR (dB) | 4096 Nfft, 2M, 256 CP, 30% ZP, 5ms GP, -5dB TX gain, -1dB Sync Gain Wired
Max Power: | [6 empty] | -7 | 7.288 | 4.3 | -11.165 | -0.03553 | -11.1295 | Rx Gain (dB) | Avg Pow (dBFS) | Peak Power (dBFS) | PAPR (dB) | Triggered OTR | Packet SER (%) | Sync Thresh
| Up to date | 4096 | 2 | 256 | 30 | 5
`
| Version | NFFT | ModOrder | CP (samples) | ZP (%) | GP (ms) | Ifft Gain (dB) | TX Gain (dB) | Sync Gain (dB) | Avg Pow (dBFS) | Peak Power (dBFS) | PAPR (dB) | 4096 Nfft, 2M, 256 CP, 30% ZP, 5ms GP, -5dB TX gain, -1dB Sync Gain Wired
Max Power: | [6 empty] | -7 | 4.915 | 5.7 | -13.7679 | 0.00096 | -13.7689 | Rx Gain (dB) | Avg Pow (dBFS) | Peak Power (dBFS) | PAPR (dB) | Triggered OTR | Packet SER (%) | Sync Thresh
| Up to date | 4096 | 4 | 256 | 30 | 5
| Version | NFFT | ModOrder | CP (samples) | ZP (%) | GP (ms) | Ifft Gain (dB) | TX Gain (dB) | Sync Gain (dB) | Avg Pow (dBFS) | Peak Power (dBFS) | PAPR (dB) | 4096 Nfft, 2M, 256 CP, 30% ZP, 5ms GP, -5dB TX gain, -1dB Sync Gain Wired
Max Power: | [6 empty] | -16 | 7.52 | 8.5 | -12.7553 | -0.01506 | -12.7402 | Rx Gain (dB) | Avg Pow (dBFS) | Peak Power (dBFS) | PAPR (dB) | Triggered OTR | Packet SER (%) | Sync Thresh
| Up to date | 4096 | 8 | 256 | 30 | 5
| Version | NFFT | ModOrder | CP (samples) | ZP (%) | GP (ms) | Ifft Gain (dB) | TX Gain (dB) | Sync Gain (dB) | Avg Pow (dBFS) | Peak Power (dBFS) | PAPR (dB) | 4096 Nfft, 2M, 256 CP, 30% ZP, 5ms GP, -5dB TX gain, -1dB Sync Gain Wired
Max Power: | [6 empty] | -16 | 7.04 | 9 | -11.4536 | -0.00667 | -11.447 | Rx Gain (dB) | Avg Pow (dBFS) | Peak Power (dBFS) | PAPR (dB) | Triggered OTR | Packet SER (%) | Sync Thresh
| Up to date | 4096 | 16 | 256 | 30 | 5