## Wired
| Version | NFFT | ModOrder | CP (samples) | ZP (%) | GP (ms) | Ifft Gain (dB) | TX Gain (dB) | Sync Gain (dB) | Avg Pow (dBFS) | Peak Power (dBFS) | PAPR (dB) | 4096 Nfft, 2M, 256 CP, 30% ZP, 5ms GP, -5dB TX gain, -1dB Sync Gain Wired
Max Power: | [7 empty] | 12.25 | -1 | -11 | -0.00675 | -10.9932 | Rx Gain (dB) | Avg Pow (dBFS) | Peak Power (dBFS) | PAPR (dB) | Triggered OTR | Packet SER (%) | Sync Thresh
| Old | 4096 | 2 | 256 | 30 | 5 | -4 | -5 | -1 | -45.67 | -17.5119 | -28.1581 | 45 | -25.8 | -9.3036 | 16.4964 | Yes |  | 0x70000
[13 empty] | 44 | -25.6 | -9.3022 | 16.2978 | Yes |  | 0x70000
[13 empty] | 43 | -27.4 | -9.4134 | 17.9866 | Yes |  | 0x70000
[13 empty] | 40 | -30.3 | -9.8196 | 20.4804 | Yes | 0.4189 | 0x70000
[13 empty] | 39 | -31.36 | -10.2309 | 21.1291 | Yes | 0.3724 | 0x70000
[13 empty] | 38 | -32.29 | -10.7419 | 21.5481 | Yes | 0.3258 | 0x70000
[13 empty] | 37 | -33.1 | -11.118 | 21.982 | Yes | 0.512 | 0x70000
[13 empty] | 36 | -34.1 | -11.6 | 22.5 | No | 0.4189 | 0x70000
[13 empty] | 35 | -35.1 | -12.1512 | 22.9488 | No | 0.3258 | 0x70000
| Version | NFFT | ModOrder | CP (samples) | ZP (%) | GP (ms) | Ifft Gain (dB) | TX Gain (dB) | Sync Gain (dB) | Avg Pow (dBFS) | Peak Power (dBFS) | PAPR (dB) | 4096 Nfft, 2M, 256 CP, 30% ZP, 5ms GP, -5dB TX gain, -1dB Sync Gain Wired
Max Power: | [6 empty] | -7 | 7.288 | 4.3 | -11.165 | -0.03553 | -11.1295 | Rx Gain (dB) | Avg Pow (dBFS) | Peak Power (dBFS) | PAPR (dB) | Triggered OTR | Packet SER (%) | Sync Thresh
| Up to date | 4096 | 2 | 256 | 30 | 5
`
| Version | NFFT | ModOrder | CP (samples) | ZP (%) | GP (ms) | Ifft Gain (dB) | TX Gain (dB) | Sync Gain (dB) | Avg Pow (dBFS) | Peak Power (dBFS) | PAPR (dB) | 4096 Nfft, 2M, 256 CP, 30% ZP, 5ms GP, -5dB TX gain, -1dB Sync Gain Wired
Max Power: | [6 empty] | -7 | 4.915 | 5.7 | -13.7679 | 0.00096 | -13.7689 | Rx Gain (dB) | Avg Pow (dBFS) | Peak Power (dBFS) | PAPR (dB) | Triggered OTR | Packet SER (%) | Sync Thresh | FIR DUC | CIC DUC |  | FIR DUC
| Up to date | 4096 | 4 | 256 | 30 | 5 | [13 empty] | CIC DDC | CIC DDC |  | FIR DDC
| Version | NFFT | ModOrder | CP (samples) | ZP (%) | GP (ms) | Ifft Gain (dB) | TX Gain (dB) | Sync Gain (dB) | Avg Pow (dBFS) | Peak Power (dBFS) | PAPR (dB) | 4096 Nfft, 2M, 256 CP, 30% ZP, 5ms GP, -5dB TX gain, -1dB Sync Gain Wired
Max Power: | [6 empty] | -16 | 7.52 | 8.5 | -12.7553 | -0.01506 | -12.7402 | Rx Gain (dB) | Avg Pow (dBFS) | Peak Power (dBFS) | PAPR (dB) | Triggered OTR | Packet SER (%) | Sync Thresh
| Up to date | 4096 | 8 | 256 | 30 | 5
| Version | NFFT | ModOrder | CP (samples) | ZP (%) | GP (ms) | Ifft Gain (dB) | TX Gain (dB) | Sync Gain (dB) | Avg Pow (dBFS) | Peak Power (dBFS) | PAPR (dB) | 4096 Nfft, 2M, 256 CP, 30% ZP, 5ms GP, -5dB TX gain, -1dB Sync Gain Wired | [6 empty] | CIC DUC |  | FIR DUC |  | FIR DUC
Max Power: | [6 empty] | -16 | 6.4374 | 9 | -11.4536 | -0.00667 | -11.447 | Rx Gain (dB) | Avg Pow (dBFS) | Peak Power (dBFS) | PAPR (dB) | Triggered OTR | Packet SER (%) | Sync Thresh | CIC DDC |  | CIC DDC |  | FIR DDC
| Up to date | 4096 | 16 | 256 | 30 | 5 | [13 empty] | 0.08169 BER |  | 0.026183 BER |  | 0.016582 BER
[20 empty] | Fc: 275 kHz |  | Fc: 275 kHz |  | Fc: 275 kHz
|  |  | DAC Input ~1.5% EVM | [5 empty] | ADC Output With CFO Correction (~3Hz Offset) ~9% EVM |  |  |  | DAC Input 3dB Backoff (~-4dBFS) ~1.7% EVM
|  | ADC Output Without CFO Correction ~19% EVM | [5 empty] | TX PA output Oscilloscope Capture with CFO Correction ~2.3% EVM
CFO estimate of 0.27 Hz which adds 0.4% EVM
| TX DAC output Oscilloscpoe Capture with CFO Correction ~2.21% EVM | [6 empty] | RX ADC input Oscilloscope Capture with CFO Correction ~7.43% EVM Atten2
|  | CFO estimate of 0.2 Hz which adds 0.22% EVM | [5 empty] | negligible CFO ~0.08 Hz
RX ADC input Oscilloscope Capture with CFO Correction ~4.75% EVM Atten2 cleanup
CFO 0.8Hz which adds 1.65% EVM
RX ADC input Oscilloscope Capture with CFO Correction ~10% EVM Coax cables
CFO 0.4Hz
| Version | NFFT | ModOrder | CP (samples) | ZP (%) | GP (ms) | Ifft Gain (dB) | TX Gain (dB) | Sync Gain (dB) | Avg Pow (dBFS) | Peak Power (dBFS) | PAPR (dB) | 4096 Nfft, 2M, 256 CP, 30% ZP, 5ms GP, -5dB TX gain, -1dB Sync Gain Wired
Max Power: | [6 empty] | -7 | 7.288 | 4.3 | -11.165 | -0.03553 | -11.1295 | Rx Gain (dB) | Avg Pow (dBFS) | Peak Power (dBFS) | PAPR (dB) | Triggered OTR | Packet SER (%) | Sync Thresh
| Up to date | 8192 | 2 | 256 | 30 | 5

## Registers
Register Name | Address | Bits | GpReg
GpReg0 (FIR sel) | 0x40010408 | [30] | 2

## Presets
Preset 0 | [28 empty] | Preset 100 | [6 empty] | Preset 101 | [6 empty] | Preset 102
Nfft | BW | CP Len | Mod Order | Zp Density | Fc | Freq Gain | Time Gain | Sync Gain | Tank Test (Full Demod FIR) preset_0_test_0 |  |  | Tank Test (Full Demod FIR) - 2.37% BER - 92% EVM 1.5-2.3Hz CFO | [5 empty] | Tank Test (Full Demod CIC) preset_0_test_1 |  |  |  |  | Tank Test (Full Demod CIC) - 2.7% BER - 95% EVM 2.3-3.3Hz CFO |  |  |  |  | Tank Test (ADC Capture FIR) - 2.58% BER - 132% EVM preset_0_test_0 | Nfft | BW | CP Len | Mod Order | Zp Density | Fc |  | Nfft | BW | CP Len | Mod Order | Zp Density | Fc |  | Nfft | BW | CP Len | Mod Order | Zp Density | Fc
4096 | 250 | 256 | 2 | 30 | 300 | -7 | 7.288 | 4.3 | [20 empty] | 4096 | 250 | 256 | 4 | 30 | 300 |  | 4096 | 250 | 256 | 8 | 30 | 300 |  | 4096 | 250 | 256 | 16 | 30 | 300
[29 empty] | Freq Gain | Time Gain | Sync Gain |  |  |  |  | Freq Gain | Time Gain | Sync Gain |  |  |  |  | Freq Gain | Time Gain | Sync Gain
[29 empty] | -7 | 4.915 | 6.8 |  |  |  |  | -16 | 7.535 | 8.7 |  |  |  |  | -16 | 6.4375 | 9.7
Preset 1 | [28 empty] | Preset 104 | [6 empty] | Preset 108 | [6 empty] | Preset 116
Nfft | BW | CP Len | Mod Order | Zp Density | Fc | Freq Gain | Time Gain | Sync Gain | Tank Test (Full Demod FIR) preset_1_test_0 |  |  | Tank Test (Full Demod FIR) - 0.933% BER - 77% EVM 1.6-2Hz CFO | [5 empty] | Tank Test (Full Demod FIR DUC CIC DDC) preset_1_test_1 |  |  |  |  | Tank Test (Full Demod FIR DUC CIC DDC) - 0.94% BER - 77% EVM | [5 empty] | Nfft | BW | CP Len | Mod Order | Zp Density | Fc |  | Nfft | BW | CP Len | Mod Order | Zp Density | Fc |  | Nfft | BW | CP Len | Mod Order | Zp Density | Fc
8192 | 250 | 256 | 2 | 30 | 300 | -7 | 8.777 | 2.9 | [20 empty] | 8192 | 250 | 256 | 4 | 30 | 300 |  | 8192 | 250 | 256 | 8 | 30 | 300 |  | 8192 | 250 | 256 | -16 | 30 | 300
[29 empty] | Freq Gain | Time Gain | Sync Gain |  |  |  |  | Freq Gain | Time Gain | Sync Gain |  |  |  |  | Freq Gain | Time Gain | Sync Gain
[29 empty] | -7 | 6.625 | 5.15 |  |  |  |  | -16 | 9.456 | 6.8 |  |  |  |  | -16 | 8.3504 | 7.85
Preset 2 | [28 empty] | Preset 204 | [6 empty] | Preset 208 | [6 empty] | Preset216
Nfft | BW | CP Len | Mod Order | Zp Density | Fc | Freq Gain | Time Gain | Sync Gain | Tank Test (Full Demod FIR) preset_2_test_0 |  |  | Tank Test (Full Demod FIR) - 0.94% BER - 64% EVM 1.9-2Hz CFO | [6 empty] | With CFO Correction - 0.79% BER - 55% EVM |  |  |  |  | With CFO Correction + Cubic/spline Interpolation - 0.288% BER - 34.7% EVM | [5 empty] | Nfft | BW | CP Len | Mod Order | Zp Density | Fc |  | Nfft | BW | CP Len | Mod Order | Zp Density | Fc |  | Nfft | BW | CP Len | Mod Order | Zp Density | Fc
16384 | 250 | 256 | 2 | 30 | 300 | -7 | 9.5658 | 1.7 | [21 empty] | 16384 | 250 | 256 | 4 | 30 | 300 |  | 16384 | 250 | 256 | 8 | 30 | 300 |  | 16384 | 250 | 256 | 16 | 30 | 300
[5 empty] | PAPR | [23 empty] | Freq Gain | Time Gain | Sync Gain |  |  |  |  | Freq Gain | Time Gain | Sync Gain |  |  |  |  | Freq Gain | Time Gain | Sync Gain
[5 empty] | 13.5 | [23 empty] | -7 | 7.8165 | 3.9 |  |  |  |  | -16 | 10.517 | 5.7 |  |  |  |  | -16 | 9.569 | 6.7
Preset 3
Nfft | BW | CP Len | Mod Order | Zp Density | Fc | Freq Gain | Time Gain | Sync Gain | Tank Test (Full Demod FIR) preset_3_test_0 |  |  | Tank Test (Full Demod FIR) - 0.711% BER - 66% EVM 1.8-5Hz CFO | [6 empty] | At Fc 330kHz 1.1% BER preset_3_test_1
4096 | 250 | 256 | 2 | 90 | 300 | -7 | 12.4065 | -0.7
PAPR
10.2734
Preset 4
Nfft | BW | CP Len | Mod Order | Zp Density | Fc | Freq Gain | Time Gain | Sync Gain | Tank Test (Full Demod FIR) preset_4_test_0 |  |  | Tank Test (Full Demod FIR) - 0.245% BER - 22.5% EVM 1.5-2.3Hz CFO
8192 | 250 | 256 | 2 | 90 | 300 | -7 | 13.3473 | -1.7
Preset 5
Nfft | BW | CP Len | Mod Order | Zp Density | Fc | Freq Gain | Time Gain | Sync Gain | Tank Test (Full Demod FIR) preset_5_test_0 |  |  | Tank Test (Full Demod FIR) - 0.091% BER - 17.7% EVM 1.7-2Hz CFO
16384 | 250 | 256 | 2 | 90 | 300 | -7 | 14.23 | -2.5
Preset 6 - Don't use
Nfft | BW | CP Len | Mod Order | Zp Density | Fc | Freq Gain | Time Gain | Sync Gain | Tank Test (Full Demod FIR) preset_6_test_0 |  |  | Tank Test (Full Demod FIR) - 0.458% BER - 36.8% EVM 2.1-3.1Hz CFO
4096 | 250 | 256 | 2 | 60 | 115 | -7 | 8.238 | 3.5
[20 empty] | 1 | 2
[20 empty] | P | D |  | P | P | P
[20 empty] | D | P |  | D | D | D
[20 empty] | P | D |  | P | P | P
[20 empty] | D | P |  | D | D | D
[20 empty] | P | D |  | P | P | P
[20 empty] | D | P |  | D | D | D
[20 empty] | P | D |  | P | P | P
[20 empty] | D | P |  | D | D | D
[20 empty] | P | D |  | P | P | P
[20 empty] | D | P |  | D | D | D
Preset 7
Nfft | BW | CP Len | Mod Order | Zp Density | Fc | Freq Gain | Time Gain | Sync Gain | Tank Test (Full Demod FIR) preset_7_test_0 |  |  | Tank Test (Full Demod FIR) - 1.64% BER - 80.45% EVM 0.12-0.8Hz CFO | [5 empty] | Alternating Pilot CH Est - 0.7856% BER - 50.49% EVM 0.12-0.8Hz CFO
4096 | 100 | 256 | 2 | 30 | 115 | -7 | 7.289 | 3.6
Preset 8
Nfft | BW | CP Len | Mod Order | Zp Density | Fc | Freq Gain | Time Gain | Sync Gain | Tank Test (Full Demod FIR) preset_8_test_0 |  |  | Tank Test (Full Demod FIR) - 0.27% BER - 36.5% EVM 0.81-0.98Hz CFO | [5 empty] | Tank Test (Full Demod FIR) at Fc 100 preset_8_test_1 | [5 empty] | Tank Test (Full Demod FIR) Fc 100 - 0.62% BER - 45.35% EVM 0.58-0.76Hz CFO
8192 | 100 | 256 | 2 | 30 | 115 | -7 | 8.777 | 3
Preset 9
Nfft | BW | CP Len | Mod Order | Zp Density | Fc | Freq Gain | Time Gain | Sync Gain | Tank Test (Full Demod FIR) preset_9_test_0 |  |  | Tank Test (Full Demod FIR) - 0.179% BER - 33.57% EVM 0.56-0.85Hz CFO | [5 empty] | Tank Test (Full Demod FIR) at Fc 107 preset_9_test_1 | [5 empty] | Tank Test (Full Demod FIR) Fc 107 - 0.28% BER - 37.9% EVM 0.63-0.79Hz CFO
16384 | 100 | 256 | 2 | 30 | 115 | -7 | 9.5655 | 2.2
Preset 10
Nfft | BW | CP Len | Mod Order | Zp Density | Fc | Freq Gain | Time Gain | Sync Gain | Tank Test (Full Demod FIR) sync offset 0 preset_10_test_0 |  |  | Tank Test (Full Demod FIR) sync offset -10 preset_10_test_1 | [5 empty] | Tank Test (Full Demod FIR) sync offset -20 preset_10_test_0
4096 | 50 | 256 | 2 | 30 | 100 | -7 | 7.2893 | 4.3
Preset 11
Nfft | BW | CP Len | Mod Order | Zp Density | Fc | Freq Gain | Time Gain | Sync Gain | Tank Test (Full Demod FIR) preset_9_test_0 |  |  | Tank Test (Full Demod FIR) - 0.179% BER - 33.57% EVM 0.56-0.85Hz CFO | [5 empty] | Tank Test (Full Demod FIR) at Fc 107 preset_9_test_1 | [5 empty] | Tank Test (Full Demod FIR) Fc 107 - 0.28% BER - 37.9% EVM 0.63-0.79Hz CFO
8192 | 50 | 256 | 2 | 30 | 115 | -7 | 9.5655 | 2.2
[10 empty] | p | d | d | d | p | d | d | d | p | d | d | d | p | d | d | d | p | d
[10 empty] | p | d | d | d | p | d | d | d | p | d | d | d | p | d | d | d | p | d